## Daten
Beschreibung | DN1 | DN2 | DN3 | Formel nach unten ziehen |  |  | Formel spillt automatisch nach unten und rechts |  |  | Formel spillt MIT Überschrift
BUSHING RED. HEXAGONAL MANUFACTURING STD. ASTM A 182 F 316L PIPE-END PREPARATION THREADED NPT DIMENSIONAL STD. ASME B16.11 DN 1/2" X 1/4" | 1/2" |  |  | 1/2" | 1/4" |  | 1/2" | 1/4" |  | DN1 | DN2 | DN3
BUSHING RED. HEXAGONAL MANUFACTURING STD. ASTM A 182 F 316L PIPE-END PREPARATION THREADED NPT DIMENSIONAL STD. ASME B16.11 DN 3/4" X 1/2" | 3/4" |  |  | 3/4" | 1/2" |  | 3/4" | 1/2" |  | 1/2" | 1/4"
BUSHING RED. HEXAGONAL MANUFACTURING STD. ASTM A 182 F 316L PIPE-END PREPARATION THREADED NPT DIMENSIONAL STD. ASME B16.11 DN 1/2" X 1/4" SCH 10 | 1/2" |  |  | 1/2" | 1/4" |  | 1/2" | 1/4" |  | 3/4" | 1/2"
BUSHING RED. HEXAGONAL MANUFACTURING STD. ASTM A 182 F 316L PIPE-END PREPARATION THREADED NPT DIMENSIONAL STD. ASME B16.11 DN 3/4" X 1/2" SCH 5S | 3/4" |  |  | 3/4" | 1/2" |  | 3/4" | 1/2" |  | 1/2" | 1/4"
ELBOW R3xD 30° MANUFACTURING STD. ASTM A 403 GRADE WP MATERIAL 304L CLASS W DIMENSIONAL STD. ASME B16.9 PIPE-END PREPARATION ASME B16.25 BW DN 24" THK. 15,88 mm | 24" |  |  | 24" |  |  | 24" |  |  | 3/4" | 1/2"
ELBOW R3xD 45° MANUFACTURING STD. ASTM A 403 GRADE WP MATERIAL 316L CLASS W DIMENSIONAL STD. ASME B16.9 PIPE-END PREPARATION ASME B16.25 BW DN 1/2" SCH 80S | 1/2" |  |  | 1/2" |  |  | 1/2" |  |  | 24"
TEE RED. MANUFACTURING STD. ASTM A 182 F 304L CLASS 3000 LB PIPE-END PREPARATION SOCKET WELDING SW DIMENSIONAL STD. ASME B16.11 DN 1" X 1" X 1/2" | 1" |  |  | 1" | 1" | 1/2" | 1" | 1" | 1/2" | 1/2"
TEE RED. MANUFACTURING STD. ASTM A 182 F 304L CLASS 3000 LB PIPE-END PREPARATION SOCKET WELDING SW DIMENSIONAL STD. ASME B16.11 DN 1" X 1" X 1/2" | 1" |  |  | 1" | 1" | 1/2" | 1" | 1" | 1/2" | 1" | 1" | 1/2"
TEE RED. MANUFACTURING STD. ASTM A 182 F 304L CLASS 3000 LB PIPE-END PREPARATION SOCKET WELDING SW DIMENSIONAL STD. ASME B16.11 DN 1" X 1" X 1/2" SCH 10 | 1" |  |  | 1" | 1" | 1/2" | 1" | 1" | 1/2" | 1" | 1" | 1/2"
TEE RED. MANUFACTURING STD. ASTM A 182 F 304L CLASS 3000 LB PIPE-END PREPARATION SOCKET WELDING SW DIMENSIONAL STD. ASME B16.11 DN 1" X 1" X 1/2" SCH 5S | 1" |  |  | 1" | 1" | 1/2" | 1" | 1" | 1/2" | 1" | 1" | 1/2"
ELBOW R3xD 30° MANUFACTURING STD. ASTM A 403 GRADE WP MATERIAL 304L CLASS W DIMENSIONAL STD. ASME B16.9 PIPE-END PREPARATION ASME B16.25 BW DN 24" | 24" |  |  | 24" |  |  | 24" |  |  | 1" | 1" | 1/2"
ELBOW R3xD 45° MANUFACTURING STD. ASTM A 403 GRADE WP MATERIAL 316L CLASS W DIMENSIONAL STD. ASME B16.9 PIPE-END PREPARATION ASME B16.25 BW DN 1/2" | 1/2" |  |  | 1/2" |  |  | 1/2" |  |  | 24"
1/2"